## Sheet1
Building Code | Seconds per Timestep | Heating demand for heating from Dummy Heater [kWh/(a*m2)] | Heating demand for heating from TABULA [kWh/(a*m2)] | Ratio HiSim/TABULA heating demand | Internal gains from Occupancy [kWh/(a*m2)] | Internal gains from TABULA [kWh/(a*m2)] | Ratio HiSim/TABULA internal gains | Solar gains from Windows [kWh/(a*m2)] | Solar gains from TABULA [kWh/(a*m2)] | Ratio HiSim/TABULA solar gains | Heat Loss from Building [kWh//a*m2)] | Total Heat Transfer from TABULA [kWh/(a*m2)] | Mean Outside Temperature HiSim Weather [°C] | Mean Outside Temperature HiSim Input Data [°C] | Ratio Weather/Input Outside Temperatures | Mean GHI HiSim Weather [W/m2] | Mean GHI HiSim Input Data [W/m2] | Ratio Weather/Input GHI | Sum GHI HiSim Weather [Wh/m2] | Sum GHI HiSim Input Data [Wh/m2] | Ratio Weather/Input GHI Sum | Mean Thermal Mass Temperature [°C] | Mean Indoor Air Temperature [°C] | Max Thermal Demand [W] | Transmission for Windows and Doors, based on ISO 13790 (H_tr_w) [W/K] | External Part of Transmission for Opaque Surfaces, based on ISO 13790 (H_tr_em) [W/K] | Internal Part of Transmission for Opaque Surfaces, based on ISO 13790 (H_tr_ms) [W/K] | Transmission between Indoor Air and Internal Surface, based on ISO 13790 (H_tr_is) [W/K] | Thermal Conductance by Ventilation, based on TABULA (H_ve) [W/K] | Conditioned Floor Area (A_f) [m2] | Floor Related Thermal Capacitance of Thermal Mass, based on ISO 13790 [kWh/m2.K] | Floor Related Thermal Capacitance of Thermal Mass, based on TABULA [kWh/m2.K] | Annual Floor Related Internal Heat Gain, based on TABULA (Q_int) [kWh/m2.a] | Annual Floor Related Solar Heat Gain, based on TABULA (Q_sol) [kWh/m2.a] | Annual Floor Related Heating Demand, based on TABULA (Q_h_nd) [kWh/m2.a] | Unnamed: 36
DE.N.AB.05.HR.ReEx.001.002 | 3600 | 27.5 | 54 | 0.51 | 0.2 | 16 | 0.01 | 115.1 | 10 | 11.51 | 0.6 | 79 | 10.9948 | 10.9955 | 1 | 121.7958 | 121.7958 | 1 | 1066931 | 1066931 | 1 | 20.9244 | 20.0723 | 381474.02 | 2533.95 | 1853.75 | 260460.2 | 177742.62 | 5838.89 | 11448.8 | 594000 | 0.04 | 16 | 10 | 54
DE.DistrictMZLerch.F.EFH.Ind.SyAv.001.013 | 3600 | 145.1 | 107.2 | 1.35 | 9.7 | 13 | 0.75 | 14.9 | 7 | 2.13 | 0.2 | 126 | 10.9948 | 10.9955 | 1 | 121.7958 | 121.7958 | 1 | 1066931 | 1066931 | 1 | 18.4337 | 19.6232 | 14234.58 | 82.37 | 254.37 | 4035.85 | 2754.14 | 90.47 | 177.4 | 594000 | 0.04 | 13 | 7 | 107.2