## Sheet1
Building Code | Seconds per Timestep | Heating demand for heating from Dummy Heater [kWh/(a*m2)] | Heating demand for heating from TABULA [kWh/(a*m2)] | Ratio HiSim/TABULA heating demand | Internal gains from Occupancy [kWh/(a*m2)] | Internal gains from TABULA [kWh/(a*m2)] | Ratio HiSim/TABULA internal gains | Solar gains from Windows [kWh/(a*m2)] | Solar gains from TABULA [kWh/(a*m2)] | Ratio HiSim/TABULA solar gains | Heat Loss from Building [kWh//a*m2)] | Total Heat Transfer from TABULA [kWh/(a*m2)] | Mean Outside Temperature HiSim Weather [°C] | Mean Outside Temperature HiSim Input Data [°C] | Ratio Weather/Input Outside Temperatures | Mean GHI HiSim Weather [W/m2] | Mean GHI HiSim Input Data [W/m2] | Ratio Weather/Input GHI | Sum GHI HiSim Weather [Wh/m2] | Sum GHI HiSim Input Data [Wh/m2] | Ratio Weather/Input GHI Sum | Mean Thermal Mass Temperature [°C] | Mean Indoor Air Temperature [°C] | Max Thermal Demand [W] | Transmission for Windows and Doors, based on ISO 13790 (H_tr_w) [W/K] | External Part of Transmission for Opaque Surfaces, based on ISO 13790 (H_tr_em) [W/K] | Internal Part of Transmission for Opaque Surfaces, based on ISO 13790 (H_tr_ms) [W/K] | Transmission between Indoor Air and Internal Surface, based on ISO 13790 (H_tr_is) [W/K] | Thermal Conductance by Ventilation, based on TABULA (H_ve) [W/K] | Floor Related Thermal Capacitance of Thermal Mass, based on ISO 13790 [kWh/m2.K] | Floor Related Thermal Capacitance of Thermal Mass, based on TABULA [kWh/m2.K] | Annual Floor Related Internal Heat Gain, based on TABULA (Q_int) [kWh/m2.a] | Annual Floor Related Solar Heat Gain, based on TABULA (Q_sol) [kWh/m2.a] | Annual Floor Related Heating Demand, based on TABULA (Q_h_nd) [kWh/m2.a] | Conditioned Floor Area (A_f) [m2] | Scaled Conditioned Floor Area [m2] | Scaling factor
DE.N.AB.02.Gen.ReEx.001.002 | 3600 | 53.2 | 70.4 | 0.76 | 22.8 | 16 | 1.42 | 10 | 9 | 1.11 | 0.1 | 94 | 10.9948 | 10.9955 | 1 | 121.7958 | 121.7958 | 1 | 1066931 | 1066931 | 1 | 19.566 | 19.7493 | 33839.52 | 221.12 | 225.75 | 18868.85 | 12876.43 | 422.99 | 594000 | 0.04 | 16 | 9 | 70.4 | 829.4 | 829.4 | 1
DE.N.AB.02.Gen.ReEx.001.003 | 3600 | 28 | 36.5 | 0.77 | 22.8 | 16 | 1.42 | 8.4 | 7 | 1.2 | 0.1 | 59 | 10.9948 | 10.9955 | 1 | 121.7958 | 121.7958 | 1 | 1066931 | 1066931 | 1 | 19.8687 | 19.8503 | 20303.71 | 110.56 | 91.51 | 18868.85 | 12876.43 | 356.64 | 594000 | 0.04 | 16 | 7 | 36.5 | 829.4 | 829.4 | 1
DE.N.AB.03.Gen.ReEx.001.001 | 3600 | 150.8 | 167.4 | 0.9 | 17.4 | 16 | 1.09 | 15.2 | 14 | 1.09 | 0.3 | 195 | 10.9948 | 10.9955 | 1 | 121.7958 | 121.7958 | 1 | 1066931 | 1066931 | 1 | 18.3597 | 19.6311 | 135222.08 | 841.56 | 2286.56 | 33761 | 23039.1 | 756.84 | 594000 | 0.04 | 16 | 14 | 167.4 | 1484 | 1484 | 1