## Sheet1
Building Code | Heating demand for heating from Dummy Heater [kWh/(a*m2)] | Heating demand for heating from TABULA [kWh/(a*m2)] | Ratio HiSim/TABULA heating demand | Internal gains from Occupancy [kWh/(a*m2)] | Internal gains from TABULA [kWh/(a*m2)] | Ratio HiSim/TABULA internal gains | Solar gains from Windows [kWh/(a*m2)] | Solar gains from TABULA [kWh/(a*m2)] | Ratio HiSim/TABULA solar gains | Heat Loss from Building [kWh//a*m2)] | Total Heat Transfer from TABULA [kWh/(a*m2)] | Mean Outside Temperature HiSim Weather [°C] | Mean Outside Temperature HiSim Input Data [°C] | Ratio Weather/Input Outside Temperatures | Mean GHI HiSim Weather [W/m2] | Mean GHI HiSim Input Data [W/m2] | Ratio Weather/Input GHI | Sum GHI HiSim Weather [W/m2] | Sum GHI HiSim Input Data [W/m2] | Ratio Weather/Input GHI Sum | Mean Thermal Mass Temperature [°C] | Mean Indoor Air Temperature [°C] | Max Thermal Demand [W] | Transmission for Windows and Doors, based on ISO 13790 (H_tr_w) [W/K] | External Part of Transmission for Opaque Surfaces, based on ISO 13790 (H_tr_em) [W/K] | Internal Part of Transmission for Opaque Surfaces, based on ISO 13790 (H_tr_ms) [W/K] | Transmission between Indoor Air and Internal Surface, based on ISO 13790 (H_tr_is) [W/K] | Thermal Conductance by Ventilation, based on TABULA (H_ve) [W/K] | Conditioned Floor Area (A_f) [m2] | Floor Related Thermal Capacitance of Thermal Mass, based on ISO 13790 [kWh/m2.K] | Floor Related Thermal Capacitance of Thermal Mass, based on TABULA [kWh/m2.K] | Annual Floor Related Internal Heat Gain, based on TABULA (Q_int) [kWh/m2.a] | Annual Floor Related Solar Heat Gain, based on TABULA (Q_sol) [kWh/m2.a] | Annual Floor Related Heating Demand, based on TABULA (Q_h_nd) [kWh/m2.a] | Unnamed: 35
DE.N.SFH.03.Gen.ReEx.001.001 | 211.3 | 218.5 | 0.97 | 5.7 | 16 | 0.36 | 24.2 | 14 | 1.73 | 0.3 | 246 | 10.9954 | 10.9955 | 1 | 121.7958 | 121.7958 | 1 | 64015860 | 1066931 | 60 | 17.6302 | 19.6101 | 38363.05 | 152.58 | 848.43 | 6881.88 | 4696.31 | 154.28 | 302.5 | 594000 | 0.04 | 16 | 14 | 218.5
DE.N.SFH.03.Gen.ReEx.001.002 | 76.6 | 83.6 | 0.92 | 5.7 | 16 | 0.36 | 19.4 | 11 | 1.76 | 0.1 | 108 | 10.9954 | 10.9955 | 1 | 121.7958 | 121.7958 | 1 | 64015860 | 1066931 | 60 | 19.2627 | 19.6681 | 15530.35 | 70.66 | 170.42 | 6881.88 | 4696.31 | 154.28 | 302.5 | 594000 | 0.04 | 16 | 11 | 83.6
DE.N.SFH.03.Gen.ReEx.001.003 | 45 | 50.7 | 0.89 | 5.7 | 16 | 0.36 | 16.1 | 9 | 1.79 | 0.1 | 74 | 10.9954 | 10.9955 | 1 | 121.7958 | 121.7958 | 1 | 64015860 | 1066931 | 60 | 19.5911 | 19.7165 | 9565.05 | 43.48 | 77.42 | 6881.88 | 4696.31 | 130.07 | 302.5 | 594000 | 0.04 | 16 | 9 | 50.7
DE.N.SFH.03.Gen.ReEx.001.001 | 212.6 | 218.5 | 0.97 | 5.7 | 16 | 0.36 | 24.2 | 14 | 1.73 | 0.3 | 246 | 10.9953 | 10.9955 | 1 | 121.7958 | 121.7958 | 1 | 4267724 | 1066931 | 4 | 17.6303 | 19.6101 | 38363.05 | 152.58 | 848.43 | 6881.88 | 4696.31 | 154.28 | 302.5 | 594000 | 0.04 | 16 | 14 | 218.5
DE.N.SFH.03.Gen.ReEx.001.002 | 78.8 | 83.6 | 0.94 | 5.7 | 16 | 0.36 | 19.4 | 11 | 1.76 | 0.1 | 108 | 10.9953 | 10.9955 | 1 | 121.7958 | 121.7958 | 1 | 4267724 | 1066931 | 4 | 19.2628 | 19.6681 | 15530.35 | 70.66 | 170.42 | 6881.88 | 4696.31 | 154.28 | 302.5 | 594000 | 0.04 | 16 | 11 | 83.6
DE.N.SFH.03.Gen.ReEx.001.003 | 47.9 | 50.7 | 0.94 | 5.7 | 16 | 0.36 | 16.1 | 9 | 1.79 | 0.1 | 74 | 10.9953 | 10.9955 | 1 | 121.7958 | 121.7958 | 1 | 4267724 | 1066931 | 4 | 19.5912 | 19.7165 | 9565.05 | 43.48 | 77.42 | 6881.88 | 4696.31 | 130.07 | 302.5 | 594000 | 0.04 | 16 | 9 | 50.7
DE.N.SFH.03.Gen.ReEx.001.001 | 220.9 | 218.5 | 1.01 | 5.7 | 16 | 0.36 | 24.2 | 14 | 1.73 | 0.3 | 246 | 10.9948 | 10.9955 | 1 | 121.7958 | 121.7958 | 1 | 1066931 | 1066931 | 1 | 17.6303 | 19.61 | 38363.05 | 152.58 | 848.43 | 6881.88 | 4696.31 | 154.28 | 302.5 | 594000 | 0.04 | 16 | 14 | 218.5
DE.N.SFH.03.Gen.ReEx.001.002 | 99.4 | 83.6 | 1.19 | 5.7 | 16 | 0.36 | 19.4 | 11 | 1.76 | 0.1 | 108 | 10.9948 | 10.9955 | 1 | 121.7958 | 121.7958 | 1 | 1066931 | 1066931 | 1 | 19.2629 | 19.6682 | 15530.35 | 70.66 | 170.42 | 6881.88 | 4696.31 | 154.28 | 302.5 | 594000 | 0.04 | 16 | 11 | 83.6
DE.N.SFH.03.Gen.ReEx.001.003 | 77 | 50.7 | 1.52 | 5.7 | 16 | 0.36 | 16.1 | 9 | 1.79 | 0.1 | 74 | 10.9948 | 10.9955 | 1 | 121.7958 | 121.7958 | 1 | 1066931 | 1066931 | 1 | 19.5913 | 19.7165 | 9565.05 | 43.48 | 77.42 | 6881.88 | 4696.31 | 130.07 | 302.5 | 594000 | 0.04 | 16 | 9 | 50.7